## Sheet1
Estimation of electroplating costs
This file allows to calculate an estimate of the costs of electroplating.
Insert values of your specific case in the yellow boxes.
Insert standard values of your specific case in the green boxes, choosing them from those suggested in grey tables.
Automatically calculated values are shown in light-blue boxes.
This example is based on silver plating of |  |  |  |  | Main dimensions:
100 new candlesticks as that |  |  |  |  | Height: 250 mm
shown in the picture to the right. |  |  |  |  | Lower base radius: 50 mm
Upper base radius: 20 mm
The surface area of the object to be coated
can be estimated by approximating the shape
of the object with a series of boxes. The degrees
of freedom are the number of boxes used,
their bases' width and length, their heigth,
and the number of bases one wants to
include in the calculation of the surface area.
Cost of material
Price of material [DKK/kg] | 1400 |  |  | Set 1 if you want to include |  |  | Material | Density [g/cm3] | Thickness range [µm] | Typical thickness [µm] | Price [DKK/Kg]
Density of the material [g/cm3] | 10.5 |  |  | the base, 0 otherwise. |  |  | Brass | 8.4 | 2-10 | 3 | 20
Coating thickness [µm] | 13 | [5 empty] | Bronze | 8.7 | 10-20 | 15 | 30
Approximating boxes | Length | Width | Height | Base 1 | Base 2 | Surface | Chromium (hard/glance) | 7.2 | 10-1000/0,25-1 | 100/0,5 | 8
Box 1 | 100 | 100 | 30 | 1 | 1 | 3.2 | Copper | 8.9 | 5-50 | 25 | 25
Box 2 | 75 | 75 | 220 | 0 | 0 | 6.6 | Gold | 19.3 | 0,1-3 | 1.5 | 100000
Box 3 | [5 empty] | 0 | Nickel | 8.9 | 20-50 | 30 | 80
Box 4 | [5 empty] | 0 | Platinum | 21.5 | - | - | 103000
Box 5 | [5 empty] | 0 | Palladium | 11.9 | - | - | 30000
Part's surface area [dm2/part] | 9.8 | [5 empty] | Silver | 10.5 | 2,5-25 | 12.5 | 1400
[7 empty] | Tin | 7.3 | 1-13 | 7 | 65
Cost of material [DKK/part] | 18.7278 | [5 empty] | Zinc | 7.1 | 5-15 | 10 | 10
Labour cost
Hourly wage [DKK/h] | 300 | [5 empty] | Common processes | 300 DKK/h
[7 empty] | Time-intensive processes | 150 DKK/h
Current intensity [Amp/dm2] | 1 | [5 empty] | Material | I [Amp/dm2] | E [g/Amp·h] | Y [%]
Electrostatic equivalent [g/Amp·h] | 4.024 | [5 empty] | Brass | 2 | 1.204 | 70
Current yield [%] | 100 | [5 empty] | Bronze | 2 | 2.06 | 100
[7 empty] | Glance chromium | 12 | 0.032 | 10
Bath time [min] | 20.3529 | [5 empty] | Hard chromium | 50 | 0.064 | 20
[7 empty] | Copper (tech. & deco. no on steel) | 3 | 1.186 | 100
[7 empty] | Copper (technical on steel) | 3 | 0.71 | 60
[7 empty] | Gold (decorative) | 0.25 | 6.62 | 90
[7 empty] | Gold (technical) | 2 | 3.68 | 50
[7 empty] | Nickel | 4 | 1.04 | 95
[7 empty] | Platinum | 5 | 0.182 | 10
[7 empty] | Silver | 1 | 4.024 | 100
[7 empty] | Tin | 1 | 1.107 | 100
[7 empty] | Zinc (uniform material distribution) | 2 | 1.04 | 85
[7 empty] | Zinc (fast; no hydrogen embrittlement) | 6 | 1.22 | 100
Min bath size [litres] | 200 | [5 empty] | Min/Max bath size [litres] | Small local prod. | Medium local prod. | Medium industrial prod.
Max bath size [litres] | 4000 | [5 empty] | Part size | 5 parts | 100 parts | 5,000 parts
[7 empty] | Small (1cm2) | 200/4000 | 200/4000 | 200/4000
Max part plating time [min/part] | 9.9729 | [5 empty] | Medium (1dm2) | 200/4000 | 200/4000 | 4000/4000
Min part plating time [min/part] | 0.49865 | [5 empty] | Large (100 dm2) | 1000/4000 | 1000/4000 | 4000/4000
Average part plating time [min/part] | 5.2358 | [5 empty] | If the value of the bath size is known (a), Min bs = Max bs = a
Labour time [min/part] | 3 | [5 empty] | Type of production | Local production
[7 empty] | Labour time [min/part] | 5 parts | 100 parts | 500 parts
Throughput time [min/part] | 8.2358 | [5 empty] | Small (1cm2) | 15 | 2 | 0.4
[7 empty] | Medium (1dm2) | 20 | 3 | 0.6
Labour cost [DKK/part] | 41.1789 | [5 empty] | Large (100 dm2) | 25 | 4 | 0.8
[7 empty] | Type of production | Industrial production
Equipment cost | [6 empty] | Labour time [min/part] | 1,000 parts | 5,000 parts | 10,000 parts
[7 empty] | Small (1cm2) | 0.25 | 0.005 | 0.005
Hourly cost of equipment [DKK/h] | 35 |  | Hourly cost of the equipment |  |  |  | Medium (1dm2) | 0.12 | 0.024 | 0.024
|  |  | is estimated to be about 35 DKK/h |  |  |  | Large (100 dm2) | 0.12 | 0.024 | 0.024
Equipment cost [DKK/part] | 4.8042
Total cost
Total cost [DKK/part] | 64.7109